## 01_Data
				13-Apr-2016	08:35:30

	Pt S	Pt E		DD	MM		DD.ddd	WCB	Dist m		X1	Y1	X2	Y2		dx	dy		Ave Y2	Area

		Refer to 02_Example sheet				I have shown Lot-A to Lot-M

		On the basis of the the calculations on 02_Example sheet about 1 in 6 titles may be suspect.

			Below in Table 1 is the data for a 10m x 10m square at 45* - the area being:- 10 x 10 =100m2

	Table 1					Area (-RED = deficit)		0.000			Area Stated on Title			100.000

13	1	2	N	45	00	E	45.000	45.000	10.000		0.000	0.000	7.071	7.071		7.071	7.071		3.536	25.000			TRUE	TRUE	3
14	2	3	S	45	00	E	45.000	135.000	10.000		7.071	7.071	14.142	0.000		7.071	-7.071		3.536	25.000			FALSE	TRUE	2
15	3	4	S	45	00	W	45.000	225.000	10.000		14.142	0.000	7.071	-7.071		-7.071	-7.071		-3.536	25.000			FALSE	FALSE	0
16	4	1	N	45	00	W	45.000	315.000	10.000		7.071	-7.071	0.000	0.000		-7.071	7.071		-3.536	25.000			TRUE	FALSE	1
17					0.000	0.000
18					Area m2	100.000
				This shows the closing error on a “closed” area
				If we start at 0,0 we should return to 0.0					The area of the title

	Method of Use

			If required Insert Rows to suit the number of points given on the plan or title in Tables 2 or 3 below.

				If there are 20 points on the title Column B should have points 1 – 20 as shown below in Table 3

				As required Copy an entire ROW to complete the table and overwrite the bottom lines – at least from column B to AA as supplied

				Check that the closing error is 0,0 prior to modifying the table

			Modify Pt S, Pt E, N/S, DD, MM, E/W and Dist to match those on title					The WCB logic requires N/S & E/W – in uppercase ONLY

				FYI			Whole Circle Bearing 0^ = North				WCB Range Degrees
				N E	WCB = “angle”				000^-090^
				S E	WCB = 180 - ”angle”				090^-180^
				S W	WCB = 180 + ”angle”				180^-270^
				N W	WCB = 360 - “angle”				270^-360^/000*

			There is no warranty. This is used at your own risk for your information only

			Having reviewed the data you may decide in a more modern “geodetic” survey of your monuments. If there are particularly large closing errors.

			It may only be necessary to review the original survey data, if available, as the data may NOT have been transferred correctly on the title.

			Any errors in this spreadsheet as published discovered please advise					Willim 12-Apr-2016

	Table 2					Area (-RED = deficit)		0.000			Area Stated on Title			100.000

	1	2	N	45	00	E	45.000	45.000	10.000		0.000	0.000	7.071	7.071		7.071	7.071		3.536	25.000			TRUE	TRUE	3
	2	3	S	45	00	E	45.000	135.000	10.000		7.071	7.071	14.142	0.000		7.071	-7.071		3.536	25.000			FALSE	TRUE	2
	3	4	S	45	00	W	45.000	225.000	10.000		14.142	0.000	7.071	-7.071		-7.071	-7.071		-3.536	25.000			FALSE	FALSE	0
	4	1	N	45	00	W	45.000	315.000	10.000		7.071	-7.071	0.000	0.000		-7.071	7.071		-3.536	25.000			TRUE	FALSE	1
				0.000	0.000
				Area m2	100.000

				Table 3 shows provided that the distance is 0, zero, additional rows will have no effect

	Table 3					Area (-RED = deficit)		0.000			Area Stated on Title			100.000

	1	2	N	45	00	E	45.000	45.000	10.000		0.000	0.000	7.071	7.071		7.071	7.071		3.536	25.000			TRUE	TRUE	3
	2	3	S	45	00	E	45.000	135.000	10.000		7.071	7.071	14.142	0.000		7.071	-7.071		3.536	25.000			FALSE	TRUE	2
	3	4	S	45	00	W	45.000	225.000	10.000		14.142	0.000	7.071	-7.071		-7.071	-7.071		-3.536	25.000			FALSE	FALSE	0
	4	1	N	45	00	W	45.000	315.000	10.000		7.071	-7.071	0.000	0.000		-7.071	7.071		-3.536	25.000			TRUE	FALSE	1
	5	1	N	45	00	W	45.000	315.000	0.000		0.000	0.000	0.000	0.000		0.000	0.000		0.000	0.000			TRUE	FALSE	1
	6	1	N	45	00	W	45.000	315.000	0.000		0.000	0.000	0.000	0.000		0.000	0.000		0.000	0.000			TRUE	FALSE	1
	7	1	N	45	00	W	45.000	315.000	0.000		0.000	0.000	0.000	0.000		0.000	0.000		0.000	0.000			TRUE	FALSE	1
	8	1	N	45	00	W	45.000	315.000	0.000		0.000	0.000	0.000	0.000		0.000	0.000		0.000	0.000			TRUE	FALSE	1
	9	1	N	45	00	W	45.000	315.000	0.000		0.000	0.000	0.000	0.000		0.000	0.000		0.000	0.000			TRUE	FALSE	1
	10	1	N	45	00	W	45.000	315.000	0.000		0.000	0.000	0.000	0.000		0.000	0.000		0.000	0.000			TRUE	FALSE	1
	11	1	N	45	00	W	45.000	315.000	0.000		0.000	0.000	0.000	0.000		0.000	0.000		0.000	0.000			TRUE	FALSE	1
	12	1	N	45	00	W	45.000	315.000	0.000		0.000	0.000	0.000	0.000		0.000	0.000		0.000	0.000			TRUE	FALSE	1
	13	1	N	45	00	W	45.000	315.000	0.000		0.000	0.000	0.000	0.000		0.000	0.000		0.000	0.000			TRUE	FALSE	1
	14	1	N	45	00	W	45.000	315.000	0.000		0.000	0.000	0.000	0.000		0.000	0.000		0.000	0.000			TRUE	FALSE	1
	15	1	N	45	00	W	45.000	315.000	0.000		0.000	0.000	0.000	0.000		0.000	0.000		0.000	0.000			TRUE	FALSE	1
	16	1	N	45	00	W	45.000	315.000	0.000		0.000	0.000	0.000	0.000		0.000	0.000		0.000	0.000			TRUE	FALSE	1
	17	1	N	45	00	W	45.000	315.000	0.000		0.000	0.000	0.000	0.000		0.000	0.000		0.000	0.000			TRUE	FALSE	1
	18	1	N	45	00	W	45.000	315.000	0.000		0.000	0.000	0.000	0.000		0.000	0.000		0.000	0.000			TRUE	FALSE	1
	19	1	N	45	00	W	45.000	315.000	0.000		0.000	0.000	0.000	0.000		0.000	0.000		0.000	0.000			TRUE	FALSE	1
	20	1	N	45	00	W	45.000	315.000	0.000		0.000	0.000	0.000	0.000		0.000	0.000		0.000	0.000			TRUE	FALSE	1
				0.000	0.000
				Area m2	100.000
			For more than 4 points revise the data in the “magenta areas” as required

## 02_Examples
				13-Apr-2016	08:36:09

Pt	Pt		DD	MM		DD.ddd	WCB	Dist m		X1	Y1	X2	Y2		dx	dy		Ave Y2	Area			“N” True	“E” True
		The following Plot Checks use points, bearing and distances taken from Transfer Certificates of Title

		In quite a few lots we have more reasonable closing errors of between 0mm and 40mm without adjustment

		In Lot H we have a closing errors of 20664mm and 2619mm, with a deficit of 384m2. See below for a possible solution.

		In Lot J we have a closing errors of 787mm and 441mm, with a deficit of 384m2. See below for a possible solution.

Lot-A					Area (-RED = deficit)		0.398			Area Stated on Title			7594.000

1	2	N	41	44	W	41.733	318.267	247.600		0.000	0.000	-164.819	184.772		-164.819	184.772		92.386	-15226.907			TRUE	FALSE	1
2	3	N	49	42	E	49.700	49.700	30.700		-164.819	184.772	-141.405	204.628		23.414	19.856		194.700	4558.689			TRUE	TRUE	3
3	4	S	41	36	E	41.600	138.400	252.000		-141.405	204.628	25.905	16.183		167.309	-188.445		110.406	18471.903			FALSE	TRUE	2
4	1	S	57	58	W	57.967	237.967	30.540		25.905	16.183	0.015	-0.016		-25.890	-16.199		8.084	-209.286			FALSE	FALSE	0
				0.015	-0.016
				Area m2	7594.398

Lot-B					Area (-RED = deficit)		-3.894			Area Stated on Title			7595.000

1	2	N	41	36	W	41.600	318.400	252.000		0.000	0.000	-167.309	188.445		-167.309	188.445		94.223	-15764.320			TRUE	FALSE	1
2	3	N	49	42	E	49.700	49.700	29.200		-167.309	188.445	-145.039	207.331		22.270	18.886		197.888	4406.955			TRUE	TRUE	3
3	4	S	41	54	E	41.900	138.100	256.500		-145.039	207.331	26.260	16.415		171.299	-190.916		111.873	19163.811			FALSE	TRUE	2
4	1	S	57	58	W	57.967	237.967	31.000		26.260	16.415	-0.020	-0.027		-26.280	-16.443		8.194	-215.340			FALSE	FALSE	0
				-0.020	-0.027
				Area m2	7591.106

Lot-C					Area (-RED = deficit)		3.899			Area Stated on Title			3497.000

1	2	N	41	54	W	41.900	318.100	256.500		0.000	0.000	-171.299	190.916		-171.299	190.916		95.458	-16351.857			TRUE	FALSE	1
2	3	N	49	27	E	49.450	49.450	4.100		-171.299	190.916	-168.184	193.581		3.115	2.665		192.249	598.920			TRUE	TRUE	3
3	4	S	46	05	E	46.083	133.917	261.100		-168.184	193.581	19.900	12.479		188.083	-181.102		103.030	19378.290			FALSE	TRUE	2
4	1	S	57	58	W	57.967	237.967	23.460		19.900	12.479	0.012	0.036		-19.888	-12.443		6.258	-124.453			FALSE	FALSE	0
				0.012	0.036
				Area m2	3500.899

Lot-D					Area (-RED = deficit)		-4.177			Area Stated on Title			2318.000

1	2	N	46	05	W	46.083	313.917	261.100		0.000	0.000	-188.083	181.102		-188.083	181.102		90.551	-17031.118			TRUE	FALSE	1
2	3	N	49	42	E	49.700	49.700	9.000		-188.083	181.102	-181.219	186.923		6.864	5.821		184.012	1263.064			TRUE	TRUE	3
3	4	S	46	02	E	46.033	133.967	262.170		-181.219	186.923	7.476	4.914		188.695	-182.009		95.919	18099.388			FALSE	TRUE	2
4	5	S	47	18	W	47.300	227.300	1.130		7.476	4.914	6.646	4.148		-0.830	-0.766		4.531	-3.763			FALSE	FALSE	0
5	1	S	57	58	W	57.967	237.967	7.870		6.646	4.148	-0.026	-0.026		-6.672	-4.174		2.061	-13.748			FALSE	FALSE	0
				-0.026	-0.026
				Area m2	2313.823

Lot-E					Area (-RED = deficit)		4.798			Area Stated on Title			4098.000

1	2	N	46	02	W	46.033	313.967	262.170		0.000	0.000	-188.695	182.009		-188.695	182.009		91.004	-17172.100			TRUE	FALSE	1
2	3	N	49	42	E	49.700	49.700	15.710		-188.695	182.009	-176.714	192.170		11.982	10.161		187.089	2241.615			TRUE	TRUE	3
3	4	S	46	03	E	46.050	133.950	37.230		-176.714	192.170	-149.910	166.331		26.804	-25.839		179.251	4804.556			FALSE	TRUE	2
4	5	S	46	03	E	46.050	133.950	34.020		-149.910	166.331	-125.418	142.720		24.493	-23.611		154.526	3784.729			FALSE	TRUE	2
5	6	S	46	03	E	46.050	133.950	190.260		-125.418	142.720	11.559	10.674		136.977	-132.046		76.697	10505.734			FALSE	TRUE	2
6	1	S	47	18	W	47.300	227.300	15.700		11.559	10.674	0.021	0.027		-11.538	-10.647		5.350	-61.735			FALSE	FALSE	0
				0.021	0.027
				Area m2	4102.798

Lot-F					Area (-RED = deficit)		-1.984			Area Stated on Title			7598.000

1	2	N	49	42	E	49.700	49.700	206.970		0.000	0.000	157.849	133.866		157.849	133.866		66.933	10565.345			TRUE	TRUE	3
2	3	S	59	37	E	59.617	120.383	36.900		157.849	133.866	189.682	115.203		31.832	-18.663		124.534	3964.202			FALSE	TRUE	2
3	4	S	49	07	W	49.117	229.117	215.480		189.682	115.203	26.769	-25.833		-162.912	-141.036		44.685	-7279.674			FALSE	FALSE	0
4	1	N	46	03	W	46.050	313.950	37.230		26.769	-25.833	-0.034	0.005		-26.804	25.839		-12.914	346.144			TRUE	FALSE	1
				-0.034	0.005
				Area m2	7596.016

				Area (-RED = deficit)		0.331			Area Stated on Title			7598.000
Lot–G
1	2	N	49	07	E	49.117	49.117	215.480		0.000	0.000	162.912	141.036		162.912	141.036		70.518	11488.266			TRUE	TRUE	3
2	3	S	59	37	E	59.617	120.383	37.230		162.912	141.036	195.029	122.206		32.117	-18.830		131.621	4227.254			FALSE	TRUE	2
3	4	S	49	28	W	49.467	229.467	144.840		195.029	122.206	84.947	28.076		-110.082	-94.130		75.141	-8271.685			FALSE	FALSE	0
4	5	S	49	28	W	49.467	229.467	40.100		84.947	28.076	54.470	2.015		-30.477	-26.061		15.045	-458.542			FALSE	FALSE	0
5	6	S	49	28	W	49.467	229.467	39.440		54.470	2.015	24.494	-23.617		-29.976	-25.632		-10.801	323.756			FALSE	FALSE	0
6	1	N	46	03	W	46.050	313.950	34.020		24.494	-23.617	0.002	-0.006		-24.493	23.611		-11.811	289.283			TRUE	FALSE	1
				49.117			0.002	-0.006					FALSE	FALSE	0
				Area m2	7598.331

Lot-H					Area (-RED = deficit)		-386.663			Area Stated on Title			7598.000

1	2	S	47	18	W	47.300	227.300	108.860		0.000	0.000	-80.003	-73.824		-80.003	-73.824		-36.912	2953.082			FALSE	FALSE	0
2	3	N	46	03	W	46.050	313.950	115.000		-80.003	-73.824	-162.797	5.989		-82.794	79.813		-33.918	2808.175			TRUE	FALSE	1
3	4	N	84	57	E	84.950	84.950	113.120		-162.797	5.989	-50.116	15.946		112.681	9.957		10.968	1235.853			TRUE	TRUE	3
4	1	S	59	37	E	59.617	120.383	35.000		-50.116	15.946	-19.923	-1.756		30.193	-17.702		7.095	214.227			FALSE	TRUE	2
				-19.923	-1.756
				Area m2	7211.337

	The 20.664 leads me to suspect that there is transposition of the three and on in 113. See Lot J 1-2 these maybe the same points

	Using the distance of Lot-J 1-2 rather than 113.12 improves the closing error. This is one solution it may or may not be the correct solution.

Lot-H – Revised					Area (-RED = deficit)		1.720			Area Stated on Title			7598.000

1	2	S	47	18	W	47.300	227.300	108.860		0.000	0.000	-80.003	-73.824		-80.003	-73.824		-36.912	2953.082			FALSE	FALSE	0
2	3	N	46	03	W	46.050	313.950	115.000		-80.003	-73.824	-162.797	5.989		-82.794	79.813		-33.918	2808.175			TRUE	FALSE	1
3	4	N	84	57	E	84.950	84.950	133.120		-162.797	5.989	-30.193	17.707		132.603	11.718		11.848	1571.081			TRUE	TRUE	3
4	1	S	59	37	E	59.617	120.383	35.000		-30.193	17.707	0.000	0.005		30.193	-17.702		8.856	267.382			FALSE	TRUE	2
				0.000	0.005
				Area m2	7599.720

Lot-I					Area (-RED = deficit)		0.143			Area Stated on Title			7598.000

1	2	S	46	03	E	46.050	133.950	115.000		0.000	0.000	82.794	-79.813		82.794	-79.813		-39.907	-3304.030			FALSE	TRUE	2
2	3	S	47	18	W	47.300	227.300	69.920		82.794	-79.813	31.409	-127.230		-51.385	-47.417		-103.522	5319.499			FALSE	FALSE	0
3	4	N	35	41	W	35.683	324.317	147.210		31.409	-127.230	-54.460	-7.659		-85.868	119.572		-67.445	5791.348			TRUE	FALSE	1
4	1	N	82	00	E	82.000	82.000	55.000		-54.460	-7.659	0.005	-0.004		54.465	7.655		-3.831	-208.674			TRUE	TRUE	3
				0.005	-0.004
				Area m2	7598.143

Lot-J					Area (-RED = deficit)		-1.082			Area Stated on Title			7598.000

1	2	S	84	57	W	84.950	264.950	133.120		0.000	0.000	-132.603	-11.718		-132.603	-11.718		-5.859	776.916			FALSE	FALSE	0
2	3	S	82	00	W	82.000	262.000	55.000		-132.603	-11.718	-187.068	-19.372		-54.465	-7.655		-15.545	846.663			FALSE	FALSE	0
3	4	N	36	22	E	36.367	36.367	111.920		-187.068	-19.372	-120.705	70.750		66.363	90.122		25.689	1704.783			TRUE	TRUE	3
4	1	S	59	37	E	59.617	120.383	139.010		-120.705	70.750	-0.787	0.441		119.918	-70.309		35.595	4268.557			FALSE	TRUE	2
				-0.787	0.441
				Area m2	7596.918

	It would appear that the 139.010 dimension should be 139.910

Lot-J Revised					Area (-RED = deficit)		-0.916			Area Stated on Title			7598.000

1	2	S	84	57	W	84.950	264.950	133.120		0.000	0.000	-132.603	-11.718		-132.603	-11.718		-5.859	776.916			FALSE	FALSE	0
2	3	S	82	00	W	82.000	262.000	55.000		-132.603	-11.718	-187.068	-19.372		-54.465	-7.655		-15.545	846.663			FALSE	FALSE	0
3	4	N	36	22	E	36.367	36.367	111.920		-187.068	-19.372	-120.705	70.750		66.363	90.122		25.689	1704.783			TRUE	TRUE	3
4	1	S	59	37	E	59.617	120.383	139.910		-120.705	70.750	-0.010	-0.014		120.695	-70.764		35.368	4268.722			FALSE	TRUE	2
				-0.010	-0.014
				Area m2	7597.084

Lot-K					Area (-RED = deficit)		1.989			Area Stated on Title			7598.000

1	2	N	49	28	E	49.467	49.467	39.440		0.000	0.000	29.976	25.632		29.976	25.632		12.816	384.161			TRUE	TRUE	3
2	3	S	46	33	E	46.550	133.450	188.870		29.976	25.632	167.090	-104.258		137.115	-129.890		-39.313	-5390.436			FALSE	TRUE	2
3	4	S	47	18	W	47.300	227.300	41.000		167.090	-104.258	136.959	-132.063		-30.131	-27.805		-118.161	3560.354			FALSE	FALSE	0
4	1	N	46	03	W	46.050	313.950	190.260		136.959	-132.063	-0.018	-0.017		-136.977	132.046		-66.040	9045.910			TRUE	FALSE	1
				-0.018	-0.017
				Area m2	7599.989

Lot-L					Area (-RED = deficit)		0.986			Area Stated on Title			7598.000

1	2	N	46	33	W	46.550	313.450	188.870		0.000	0.000	-137.115	129.890		-137.115	129.890		64.945	-8904.919			TRUE	FALSE	1
2	3	N	49	28	E	49.467	49.467	40.100		-137.115	129.890	-106.638	155.951		30.477	26.061		142.920	4355.797			TRUE	TRUE	3
3	4	S	46	52	E	46.867	133.133	187.430		-106.638	155.951	30.142	27.805		136.780	-128.146		91.878	12567.016			FALSE	TRUE	2
4	1	S	47	18	W	47.300	227.300	41.000		30.142	27.805	0.011	0.000		-30.131	-27.805		13.903	-418.908			FALSE	FALSE	0
				0.011	0.000
				Area m2	7598.986

Lot-M					Area (-RED = deficit)		0.221			Area Stated on Title			7600.000

1	2	N	46	52	W	46.867	313.133	187.430		0.000	0.000	-136.780	128.146		-136.780	128.146		64.073	-8763.864			TRUE	FALSE	1
2	3	N	49	28	E	49.467	49.467	144.840		-136.780	128.146	-26.697	222.276		110.082	94.130		175.211	19287.620			TRUE	TRUE	3
3	4	S	59	37	E	59.617	120.383	14.760		-26.697	222.276	-13.964	214.810		12.733	-7.465		218.543	2782.681			FALSE	TRUE	2
4	5	S	36	22	W	36.367	216.367	111.920		-13.964	214.810	-80.327	124.688		-66.363	-90.122		169.749	-11265.069			FALSE	FALSE	0
5	6	S	35	41	E	35.683	144.317	147.210		-80.327	124.688	5.541	5.116		85.868	-119.572		64.902	5573.036			FALSE	TRUE	2
6	1	S	47	18	W	47.300	227.300	7.530		5.541	5.116	0.007	0.010		-5.534	-5.107		2.563	-14.183			FALSE	FALSE	0
				0.007	0.010
				Area m2	7600.221